## HID Frame
Byte | 0 | 1 | 2 | 3 | 4 | 5 | 6 | 7 | 8 | 9 | 10 | 11 | 12 | 13 | 14 | 15
| TYPE/PAGE | DATA
Byte | 16 | 17 | 18 | 19 | 20 | 21 | 22 | 23 | 24 | 25 | 26 | 27 | 28 | 29 | 30 | 31
DATA
Byte | 32 | 33 | 34 | 35 | 36 | 37 | 38 | 39 | 40 | 41 | 42 | 43 | 44 | 45 | 46 | 47
DATA
Byte | 48 | 49 | 50 | 51 | 52 | 53 | 54 | 55 | 56 | 57 | 58 | 59 | 60 | 61 | 62 | 63
| DATA | [13 empty] | CRC16
Value
TYPE | 0 | 0000 | Status
Upper Nibble | 1 | 0001 | Command
Bits 4-7 | 2 | 0010 | CAN Message
| 8 | 1000 | Escape
PAGE
Bits 0-3 | N | Up to eight pages of data
DATA | Up to 61 bytes of data
CRC16 | Cyclic Redundancy Check with 16 bits

## Status Pg 1
Table of Status Message 1
Byte | 0 | 1 | 2 | 3 | 4 | 5 | 6 | 7 | 8 | 9 | 10 | 11 | 12 | 13 | 14 | 15
| TYPE = 0x01 | Wiper 1 | Wiper 2 | Wiper 3 | Wiper 4 | Wiper 5 | Wiper 6 | Wiper 7 | Wiper 8 | Wiper 9 | Wiper 10 | Wiper 11 | Wiper 12 | Wiper 13 | Wiper 14 | Wiper 15
Byte | 16 | 17 | 18 | 19 | 20 | 21 | 22 | 23 | 24 | 25 | 26 | 27 | 28 | 29 | 30 | 31
| Wiper 16 | Wiper 1: Vout A; Wiper 3: Vout B; Wiper 5: Vout C; Wiper 7: Vout D; Wiper 9: Vout E; Wiper 11: Vout F; Wiper 13: Vout G; Wiper 15: Vout H (MSB)
Byte | 32 | 33 | 34 | 35 | 36 | 37 | 38 | 39 | 40 | 41 | 42 | 43 | 44 | 45 | 46 | 47
| Vout H (LSB) | Wiper 1: ConfigSwitches; Wiper 3: PWM 1; Wiper 5: PWM 2; Wiper 7: PWM 3; Wiper 9: PWM 4; Wiper 11: PWM 5; Wiper 13: PWM 6; Wiper 15: PWM Switches
Byte | 48 | 49 | 50 | 51 | 52 | 53 | 54 | 55 | 56 | 57 | 58 | 59 | 60 | 61 | 62 | 63
| HV Adj Out | Wiper 28 | Wiper 29 | Wiper 30 | Termination Switches | RESERVED | PWM 2 Freq |  | PWM 3 Freq |  | PWM 5 Freq |  | H Bridge | Counter | CRC16

## Status Pg 1 Description
Embedded
SSS2 Setting | HID Byte | Byte Name | Bit Mask | Mask Name | Description | Settings Dictionary Key
1 | 1 |  | 0xFF |  | Wiper Position of Potentiometer U1, Port 1 (J24- 1)
2 | 2 |  | 0xFF |  | Wiper Position of Potentiometer U2
3 | 3 |  | 0xFF |  | Wiper Position of Potentiometer U3
4 | 4 |  | 0xFF |  | Wiper Position of Potentiometer U4
5 | 5 |  | 0xFF |  | Wiper Position of Potentiometer U5
6 | 6 |  | 0xFF |  | Wiper Position of Potentiometer U6
7 | 7 |  | 0xFF |  | Wiper Position of Potentiometer U7
8 | 8 |  | 0xFF |  | Wiper Position of Potentiometer U8
9 | 9 |  | 0xFF |  | Wiper Position of Potentiometer U9
10 | 10 |  | 0xFF |  | Wiper Position of Potentiometer U10
11 | 11 |  | 0xFF |  | Wiper Position of Potentiometer U11
12 | 12 |  | 0xFF |  | Wiper Position of Potentiometer U12
13 | 13 |  | 0xFF |  | Wiper Position of Potentiometer U13
14 | 14 |  | 0xFF |  | Wiper Position of Potentiometer U14
15 | 15 |  | 0xFF |  | Wiper Position of Potentiometer U15
16 | 16 |  | 0xFF |  | Wiper Position of Potentiometer U16
17 | 17-18 |  | 0xFFFF |  | Analog Out, Vout2-A, Port 18 (J18- 2)
18 | 19-20 |  | 0xFFFF |  | Analog Out, Vout2-B, Port 19 (J18- 3)
19 | 21-22 |  | 0xFFFF |  | Analog Out, Vout2-C, Port 20 (J18- 4)
20 | 23-34 |  | 0xFFFF |  | Analog Out, Vout2-D, Port 21 (J18- 5)
21 | 25-26 |  | 0xFFFF |  | Analog Out, Vout2-E, Port 22 (J18- 6)
22 | 27-28 |  | 0xFFFF |  | Analog Out, Vout2-F, Port 23 (J18- 7)
23 | 29-30 |  | 0xFFFF |  | Analog Out, Vout2-G, Port 24 (J18- 8)
24 | 31-32 |  | 0xFFFF |  | Analog Out, Vout2-H, Port 25 (J18- 9)
25 | 33 | CONFIGSWITCH_1_LOC | 0x01 |  | U1U2P0ASwitch, U1 & U2 P0A, Ports 1 and 2
26 | 33 | CONFIGSWITCH_1_LOC | 0x02 |  | U3U4P0ASwitch, U3 & U4 P0A, Ports 3 and 4
27 | 33 | CONFIGSWITCH_1_LOC | 0x04 |  | U5U6P0ASwitch, U5 & U5 P0A, Ports 5 and 6
28 | 33 | CONFIGSWITCH_1_LOC | 0x08 |  | U7U8P0ASwitch, U7 & U2 P0A, Ports 7 and 8
29 | 33 | CONFIGSWITCH_1_LOC | 0x10 |  | U9U10P0ASwitch, U9 & U10 P0A, Ports 9 and 10
30 | 33 | CONFIGSWITCH_1_LOC | 0x20 |  | U11U12P0ASwitch, U11 & U12 P0A, Ports 11 and 12
31 | 33 | CONFIGSWITCH_1_LOC | 0x40 |  | U13U14P0ASwitch, U13 & U14 P0A, Ports 13 and 14
32 | 33 | CONFIGSWITCH_1_LOC | 0x80 |  | U15U16P0ASwitch, U15 & U16 P0A, Ports 15 and 16
33 | 35-36 | (settingNum - 33)*2 + 35 | 0xFFFF | none | PWM 1, Ports 13 (J24-13) and 31 (J18-15)
34 | 37-38 | (settingNum - 33)*2 + 35 | 0xFFFF | none | PWM 2, Ports 14 (J24-14) and 32 (J18-16)
35 | 39-40 | (settingNum - 33)*2 + 35 | 0xFFFF | none | PWM 3, Port 27 (J18-10)
36 | 41-42 | (settingNum - 33)*2 + 35 | 0xFFFF | none | PWM 4, Port 17 (J18-1) and 28 (J18-12)
37 | 34 | CONFIGSWITCH_2_LOC | 0x04 | P10OR19SWITCH_MASK | P10or19Switch, Port 10 or 19, (J24-10 | ["Switches"]["Port 10 or 19"]
38 | 34 | CONFIGSWITCH_2_LOC | 0x08 | P15OR18SWITCH_MASK | P15or18Switch, Port 15 or 18, (J24-15) | ["Switches"]["Port 15 or 18"]
39 | 34 | CONFIGSWITCH_2_LOC | 0x40 | J1708ORCAN1_MASK | J1708 (0) or CAN2 (1), (J24-17 & J24-18) | ["Switches"]["CAN2 or J1708"]
40 | 34 | CONFIGSWITCH_2_LOC | 0x80 | CAN2CONNECT_MASK | CAN2 Connect, (J18-15 and J18-16) Same as 92 | ["Switches"]["PWMs or CAN2"]
41 | 47 | PWMSWITCHES_LOC | 0x01 | CAN0TERM1_MASK | CAN0 Termination Resistor 1, R44 | ["Switches"]["CAN0 Resistor 1"]
42 | 47 | PWMSWITCHES_LOC | 0x02 | CAN1TERM1_MASK | CAN1 Termination Resistor 1, R45 | ["Switches"]["CAN1 Resistor 1"]
43 | 47 | PWMSWITCHES_LOC | 0x04 | CAN2TERM1_MASK | CAN2 Termination Resistor 1, R46 | ["Switches"]["CAN2 Resistor 1"]
44 | 47 | PWMSWITCHES_LOC | 0x08 | LIN_PULLUP_MASK | LIN Master Pullup Resistor, R59 | ["Switches"]["LIN Master Pullup Resistor"]
45 | 60 | HBRIDGE_LOC | 0x01 | TWELVE_OUT_1_MASK | 12V Out 1 (H-Bridge), Port 27 (J18-10) | ["Switches"]["PWM3 or 12V"]
46 | 60 | HBRIDGE_LOC | 0x02 | TWELVE_OUT_2_MASK | 12V Out 2 (H-Bridge), Port 11 (J24-11) | ["Switches"]["12V Out 2"]
47 | 60 | HBRIDGE_LOC | 0x04 | GROUND_OUT_1_MASK | Ground Out 1 (H-Bridge), Port 17 (J18- 1) | ["Switches"]["PWM4 or Ground"]
48 | 60 | HBRIDGE_LOC | 0x08 | GROUND_OUT_2_MASK | Ground Out 2 (H-Bridge), Port 12 (J24-12) | ["Switches"]["Ground Out 2"]
49 | 48 | HVADJOUT_LOC | 0xFF | HVADJOUT_MASK | High Current Adjustable Voltage Output, (J24-19 and J18-11) | ["HVAdjOut"]["Value"]
50 | 60 | HBRIDGE_LOC | 0x80 | IGNITION_RELAY_MASK | Ignition Relay, (J24-20) | ["Switches"]["Ignition"]
67 | 47 | PWMSWITCHES_LOC | 0x10 | PWM1_CONNECT_MASK | PWM1 Connect, Port 13 (J24-13) | ["Switches"]["PWM1 Connect"]
68 | 47 | PWMSWITCHES_LOC | 0x20 | PWM2_CONNECT_MASK | PWM2 Connect, Port 14 (J24-14) | ["Switches"]["PWM2 Connect"]
69 | 47 | PWMSWITCHES_LOC | 0x40 | PWM3_CONNECT_MASK | PWM3 Connect, Port 27 (J18-10) | ["Switches"]["PWM3 Connect"]
70 | 47 | PWMSWITCHES_LOC | 0x80 | PWM4_CONNECT_MASK | PWM4 Connect, Port 17 (J18- 1) | ["Switches"]["PWM4 Connect"]
71 | 34 | CONFIGSWITCH_2_LOC | 0x01 | LINTOSHIELD_MASK | LIN to Shield Connect, (J10- 5) | ["Switches"]["LIN to SHLD"]
72 | 34 | CONFIGSWITCH_2_LOC | 0x02 | LINTO16_MASK | LIN to Port 16 Connect, Port 16 (J24-16) | ["Switches"]["LIN to Port 16"]
73 | 34 | CONFIGSWITCH_2_LOC | 0x10 | U28P0AENABLE_MASK | U28 (U1-U8) P0A Enable, (J24-1 to J24-8) | ["Potentiometers"]["Group A"]["Terminal A Connection"]
74 | 34 | CONFIGSWITCH_2_LOC | 0x20 | U31P0AENABLE_MASK | U31 (U9-U16) P0A Enable, (J24-9 to J24-16) | ["Potentiometers"]["Group B"]["Terminal A Connection"]
75 | 49 | U34_WIPER_LOC | 0xFF | none | Digital Potentiometer 28 Wiper, Port 28 (J18-12) | ["Potentiometers"]["Others"]["Pairs"]["I2CPots"]["Pots"]["U34"]["Wiper Position"]
76 | 50 | U36_WIPER_LOC | 0xFF | none | Digital Potentiometer 29 Wiper, Port 29 (J18-13) | ["Potentiometers"]["Others"]["Pairs"]["I2CPots"]["Pots"]["U36"]["Wiper Position"]
77 | 51 | U37_WIPER_LOC | 0xFF | none | Digital Potentiometer 30 Wiper, Port 30 (J18-14) | ["Potentiometers"]["Others"]["Pairs"]["I2CPots"]["Pots"]["U37"]["Wiper Position"]
81 | 52 |  | 0xFFFF | none
82 | 54-55 | PWM1_FREQ_LOC | 0xFFFF | none | PWM 1 and 2 Frequency, Port 13 (J24-13 and 14)
83 | 56-57 | PWM3_FREQ_LOC | 0xFFFF | none | PWM 3 and 4 Frequency, Port 27 and 17 (J18-10 and J18-1)
85 | 58-59 | PWM5_FREQ_LOC | 0xFFFF | none | PWM 5 and 6 Frequency, Ports 1 and 2 (J24-1 and 2) | ["PWMs"]["PWM5and6"]["SSS2 freq setting"]
86 | 52 | TERMINATION_SETTINGS_LOC | 0x08 | PWM4_P28_MASK | PWM 4 Connect, Port 28 (J18-12) | ["Switches"]["PWM4_28 Connect"]
87 | 43-44 | PWM5_LOC | 0xFFFF |  | PWM 5 Value, Port 2 (J24-2)
88 | 45-46 | PWM6_LOC | 0xFFFF |  | PWM 6 Value, Port 1 (J24-1)
89 | 52 | TERMINATION_SETTINGS_LOC | 0x40 | PWM5_CONNECT_MASK | PWM 5 Connect, Port 2 (J24-2) | ["Switches"]
90 | 52 | TERMINATION_SETTINGS_LOC | 0x80 | PWM6_CONNECT_MASK | PWM 6 Connect, Port 1 (J24-1) | ["Switches"]
91 | 52 | TERMINATION_SETTINGS_LOC | 0x20 | CAN1_CONNECT_MASK | CAN1 Connect, Ports 3 and 4 (J24-3 and 4) | ["Switches"]
93 | 52 | TERMINATION_SETTINGS_LOC | 0x01 |  | CAN0 Termination Resistor 2 | ["Switches"]
94 | 52 | TERMINATION_SETTINGS_LOC | 0x02 |  | CAN1 Termination Resistor 2 | ["Switches"]
95 | 52 | TERMINATION_SETTINGS_LOC | 0x04 |  | CAN2 Termination Resistor 2 | ["Switches"]

## CAN
Byte | 0 | 1 | 2 | 3 | 4 | 5 | 6 | 7 | 8 | 9 | 10 | 11 | 12 | 13 | 14 | 15
| TYPE = 0x2n where n is the number of CAN messages (1,2,3) | Real Timestamp (seconds) |  |  |  | Channel/DLC | Microseconds per second |  |  | ID according to SocketCAN |  |  |  | B0 | B1 | B2
Byte | 16 | 17 | 18 | 19 | 20 | 21 | 22 | 23 | 24 | 25 | 26 | 27 | 28 | 29 | 30 | 31
| B3 | B4 | B5 | B6 | B7 | Real Timestamp (seconds) (Message 2 start) |  |  |  | Channel/DLC | Microseconds per second |  |  | ID according to SocketCAN
Byte | 32 | 33 | 34 | 35 | 36 | 37 | 38 | 39 | 40 | 41 | 42 | 43 | 44 | 45 | 46 | 47
| ID | B0 | B1 | B2 | B3 | B4 | B5 | B6 | B7 | Real Timestamp (seconds) (Message 3 start) |  |  |  | Channel/DLC | Microseconds per second
Byte | 48 | 49 | 50 | 51 | 52 | 53 | 54 | 55 | 56 | 57 | 58 | 59 | 60 | 61 | 62 | 63
| Microseconds per second | ID according to SocketCAN |  |  |  | B0 | B1 | B2 | B3 | B4 | B5 | B6 | B7 | Counter | CRC16

## Status Pg 2
Byte | 0 | 1 | 2 | 3 | 4 | 5 | 6 | 7 | 8 | 9 | 10 | 11 | 12 | 13 | 14 | 15
| TYPE = 0x02 | TCON 1 | TCON 2 | TCON 3 | TCON 4 | TCON 5 | TCON 6 | TCON 7 | TCON 8 | TCON 9 | TCON 10 | TCON 11 | TCON 12 | TCON 13 | TCON 14 | TCON 15
Byte | 16 | 17 | 18 | 19 | 20 | 21 | 22 | 23 | 24 | 25 | 26 | 27 | 28 | 29 | 30 | 31
| TCON 16 | TCON 28 | TCON 29 | TCON 30 | CAN0 BAUD | CAN1 BAUD | CAN2 BAUD | CAN0 REC | CAN1 REC | CAN2 REC | CAN0 TEC | CAN1 TEC | CAN2 TEC | CAN0 RX Count
Byte | 32 | 33 | 34 | 35 | 36 | 37 | 38 | 39 | 40 | 41 | 42 | 43 | 44 | 45 | 46 | 47
| CAN0 RX Count (LSB) | TCON 1: CAN1 RX Count; TCON 5: CAN2 RX Count; TCON 9: CAN0 TX Count; TCON 13: CAN 1 TX Count
Byte | 48 | 49 | 50 | 51 | 52 | 53 | 54 | 55 | 56 | 57 | 58 | 59 | 60 | 61 | 62 | 63
| CAN1 TX Count (LSB) | TCON 1: CAN2 TX Count; TCON 5: J1708 RX Count; TCON 7: LIN RX Count; TCON 9: LIN TX Count; TCON 11: NetStatus; TCON 12: Termination Switches; TCON 13: Counter; TCON 14: CRC16
Motorola format (Little Endian) (human) (MSB first) (LSB last)
SSS2 Setting | HID Byte | TCON 1: Bit Mask; TCON 2: Description
51 | 1 | TCON 1: 0xFF; TCON 2: Dig. Pot. 1 Terminal Connect, Port 1 (J24- 1); TCON 10: CANX BAUD
52 | 2 | TCON 1: 0xFF; TCON 2: Dig. Pot. 2 Terminal Connect, Port 2 (J24- 2); TCON 10: Baud Rate Mapping from mcp_can_dfs.h
53 | 3 | TCON 1: 0xFF; TCON 2: Dig. Pot. 3 Terminal Connect, Port 3 (J24- 3); TCON 10: Byte Value; TCON 11: Speed
54 | 4 | TCON 1: 0xFF; TCON 2: Dig. Pot. 4 Terminal Connect, Port 4 (J24- 4); TCON 10: 0; TCON 11: 4K096BPS
55 | 5 | TCON 1: 0xFF; TCON 2: Dig. Pot. 5 Terminal Connect, Port 5 (J24- 5); TCON 10: 1; TCON 11: 5KBPS
56 | 6 | TCON 1: 0xFF; TCON 2: Dig. Pot. 6 Terminal Connect, Port 6 (J24- 6); TCON 10: 2; TCON 11: 10KBPS
57 | 7 | TCON 1: 0xFF; TCON 2: Dig. Pot. 7 Terminal Connect, Port 7 (J24- 7); TCON 10: 3; TCON 11: 20KBPS
58 | 8 | TCON 1: 0xFF; TCON 2: Dig. Pot. 8 Terminal Connect, Port 8 (J24- 8); TCON 10: 4; TCON 11: 31K25BPS
59 | 9 | TCON 1: 0xFF; TCON 2: Dig. Pot. 9 Terminal Connect, Port 9 (J24- 9); TCON 10: 5; TCON 11: 33K3BPS
60 | 10 | TCON 1: 0xFF; TCON 2: Dig. Pot. 10 Terminal Connect, Port 10 (J24-10); TCON 10: 6; TCON 11: 40KBPS
61 | 11 | TCON 1: 0xFF; TCON 2: Dig. Pot. 11 Terminal Connect, Port 11 (J24-11); TCON 7: 59; TCON 8: 0x02; TCON 9: sendLIN(true/false); TCON 10: 7; TCON 11: 50KBPS
62 | 12 | TCON 1: 0xFF; TCON 2: Dig. Pot. 12 Terminal Connect, Port 12 (J24-12); TCON 7: 59; TCON 8: 0x04; TCON 9: send_voltage(true/false); TCON 10: 8; TCON 11: 80KBPS
63 | 13 | TCON 1: 0xFF; TCON 2: Dig. Pot. 13 Terminal Connect, Port 13 (J18-11); TCON 7: 59; TCON 8: 0x08; TCON 9: enableSendComponentInfo; TCON 10: 9; TCON 11: 100KBPS
64 | 14 | TCON 1: 0xFF; TCON 2: Dig. Pot. 14 Terminal Connect, Port 14 (J18-12); TCON 10: 10; TCON 11: 125KBPS
65 | 15 | TCON 1: 0xFF; TCON 2: Dig. Pot. 15 Terminal Connect, Port 15 (J24-15); TCON 10: 11; TCON 11: 200KBPS
66 | 16 | TCON 1: 0xFF; TCON 2: Dig. Pot. 16 Terminal Connect, Port 16 (J24-16); TCON 10: 12; TCON 11: 250KBPS
78 | 17 | TCON 1: 0xFF; TCON 2: Dig. Pot. 28 Terminal Connect, Port 28 (J18-12); TCON 10: 13; TCON 11: 500KBPS
79 | 18 | TCON 1: 0xFF; TCON 2: Dig. Pot. 29 Terminal Connect, Port 29 (J18-13); TCON 10: 14; TCON 11: 1000KBPS
80 | 19 | TCON 1: 0xFF; TCON 2: Dig. Pot. 30 Terminal Connect, Port 30 (J18-14); TCON 10: 15; TCON 11: 666KBPS
| 20 | TCON 1: 0xFF; TCON 2: CAN0 BAUD
| 21 | TCON 1: 0xFF; TCON 2: CAN1 BAUD
| 22 | TCON 1: 0xFF; TCON 2: CAN2 BAUD
| 23 | TCON 1: 0xFF; TCON 2: CAN0 REC (CAN Receive Error Counter)
| 24 | TCON 1: 0xFF; TCON 2: CAN1 REC (CAN Receive Error Counter)
| 25 | TCON 1: 0xFF; TCON 2: CAN2 REC (CAN Receive Error Counter)
| 26 | TCON 1: 0xFF; TCON 2: CAN0 TEC (CAN Transmit Error Counter)
| 27 | TCON 1: 0xFF; TCON 2: CAN1 TEC (CAN Transmit Error Counter)
| 28 | TCON 1: 0xFF; TCON 2: CAN2 TEC (CAN Transmit Error Counter)

## DAC Calibration
Setting | Millivolts | DAC Slope
1000 | 1233 | 1.2322
500 | 618
1500 | 1849
2000 | 2467
2500 | 3083
3000 | 3698
300 | 370
3500 | 4314
4000 | 4931
0 | 4

## HVAdjOut Calibration
Setting | Voltage
0 | 1.94 | 0.049442
5 | 2.19 | 20.2258
10 | 2.44
15 | 2.68
25 | 3.14
50 | 4.36
75 | 5.6
100 | 6.84
125 | 8.1
150 | 9.36
175 | 10.6

## Status Pg 3
Byte | 0 | 1 | 2 | 3 | 4 | 5 | 6 | 7 | 8 | 9 | 10 | 11 | 12 | 13 | 14 | 15
| TYPE = 0x03 | shortest period |  |  |  | CAN Thread Size |  | currentKnob |  |  |  | Analog 0 Out |  | Analog 1 Out |  | Analog 2
Byte | 16 | 17 | 18 | 19 | 20 | 21 | 22 | 23 | 24 | 25 | 26 | 27 | 28 | 29 | 30 | 31
| Analog 2 | Analog 3 Out |  | Analog 4 Out |  | Analog 5 Out
Byte | 32 | 33 | 34 | 35 | 36 | 37 | 38 | 39 | 40 | 41 | 42 | 43 | 44 | 45 | 46 | 47
Byte | 48 | 49 | 50 | 51 | 52 | 53 | 54 | 55 | 56 | 57 | 58 | 59 | 60 | 61 | 62 | 63
[14 empty] | Counter | CRC16
Motorola format (Little Endian) (human) (MSB first) (LSB last)
SSS2 Setting | HID Byte | Bit Mask | Description
1
2
3
4
5
6
7
8
9
10
11
12
13
14
15
16
17
18
19
59
59
59

## CAN (2)
Byte | 0 | 1 | 2 | 3 | 4 | 5 | 6 | 7 | 8 | 9 | 10 | 11 | 12 | 13 | 14 | 15
| TYPE = 0x2n where n is the number of CAN messages (1,2,3) | ID according to SocketCAN |  |  |  | Channel/DLC | B0 | B1 | B2 | B3 | B4 | B5 | B6 | B7 | ID
Byte | 16 | 17 | 18 | 19 | 20 | 21 | 22 | 23 | 24 | 25 | 26 | 27 | 28 | 29 | 30 | 31
| ID |  | Channel/DLC | B0 | B1 | B2 | B3 | B4 | B5 | B6 | B7 | ID according to SocketCAN |  |  |  | Channel/DLC
Byte | 32 | 33 | 34 | 35 | 36 | 37 | 38 | 39 | 40 | 41 | 42 | 43 | 44 | 45 | 46 | 47
| B0 | B1 | B2 | B3 | B4 | B5 | B6 | B7 | ID |  |  |  | Channel/DLC | B0 | B1 | B2
Byte | 48 | 49 | 50 | 51 | 52 | 53 | 54 | 55 | 56 | 57 | 58 | 59 | 60 | 61 | 62 | 63
| B3 | B4 | B5 | B6 | B7 | B0 | B1 | B2 | B3 | B4 | B5 | B6 | B7 | Counter | CRC16